## 1_2D map conversion
Example 1: (kinetic enegy, angle) map to (E-Ef, k) map Users need to prepare the following Data, which are highlighted by red in the diagram wave. - EAMap (raw data) - MDCRef (intensity correction reference) - EWidth and AWidth (smoothing parameters) - NoOverlap (smoothing configuration)- EfWave (Fermi level wave; if the Fermi level is constant, the wave can be created by ConstantWave1D) - EphEf (hn-W value) - theta0 (angle offset)You can control the smoothing configurations by the SC2_1 Panel. Since the value when Variables are created is zero, you need to set positive values in EWidth and AWidth to perform the analysis.
0: Kind | 1: Type | 2: Name | 3: arguments | 4 | 5 | 6 | 7 | 8 | 9 | 10
Data | Wave2D | EAMap
Data | Wave1D | MDCRef
Data | Wave1D | EnergyInfo
Data | Wave1D | AngleInfo
Function | WaveInfo2D | WI2_1 | EAMap | 4: EnergyInfo; 5: AngleInfo
Module | CorrectInt_sw2D | CIs2_1 | EAMap | 4: MDCRef
Data | Variable | SmoothingType
Data | Variable | EWidth
Data | Variable | AWidth
Module | Smoothing2D | S2_1 | SmoothingType | 4: EWidth; 5: AWidth; 6: CIs2_1
Panel | SmoothingCtrl2D | SC2_1 | EWidth | 4: AWidth; 5: NoOverlap
Data | Wave1D | EnergyInfo2
Data | Wave1D | AngleInfo2
Data | Variable | NoOverlap
Function | Smoothing2D_F | S2F_1 | SmoothingType | EWidth | AWidth | EnergyInfo | AngleInfo | NoOverlap | EnergyInfo2 | AngleInfo2
Data | Variable | ConvertMode
Module | ConvertIndex2D | CI2_1 | ConvertMode | 4: EnergyInfo; 5: AngleInfo; 6: S2_1
Data | Wave1D | EfWave
Data | Variable | EfCalcMode
Module | CorrectEf2D | CE2_1 | EfCalcMode | 4: EfWave; 5: CI2_1
Data | Wave1D | EnergyInfo3
Data | Wave1D | AngleInfo3
Function | CorrectEf2D_F | CE2F_1 | EnergyInfo2 | 4: AngleInfo2; 5: EfWave; 6: EnergyInfo3; 7: AngleInfo3
Data | Variable | EphEf
Data | Variable | theta0
Module | ConvAngle2D | CA2_1 | EphEf | 4: theta0; 5: CE2_1
Data | Wave1D | EnergyInfo4
Data | Wave1D | MomentumInfo
Function | ConvAngle2D_F | CA2F_1 | EphEf | theta0 | EnergyInfo3 | AngleInfo3 | EnergyInfo4 | MomentumInfo
Data | Wave2D | EkMap
Function | Make2D_Coord | M2C_1 | EnergyInfo4 | 4: MomentumInfo; 5: CA2_1; 6: EkMap

## 2_3D map conversion
Example 2: (kinetic enegy, xAngle, yAngle) map to (E-Ef, kx, ky) map (deflector type) Users need to prepare the following Data, which are highlighted by red in the diagram wave. - EAAMap (raw data) - MDCRef (intensity correction reference) - EWidth, AxWidth, AyWidth (smoothing parameters) - NoOverlap (smoothing configuration) - EfWave (Fermi level wave; if the Fermi level is constant, the wave can be created by ConstantWave1D) - EphEf (hn-W value) - phi1, theta1, phi2, theta2, delta (angle offset, see the ConvAngle3D_D section in ARPES.md for the definition) You can control the smoothing configurations by the SC3_1 Panel. Since the value when Variables are created is zero, you need to set positive values in EWidth, AxWidth, and AyWidth to perform the analysis. If the yAngle is manipulator rotation, you need to change ConvAngle3D_D and ConvAngle3D_D_F by ConvAngle3D_M and ConvAngle3D_M and modify parameters accordingly.
0: Kind | 1: Type | 2: Name | 3: arguments | 4 | 5 | 6 | 7 | 8 | 9 | 10 | 11 | 12 | 13 | 14
Data | Wave3D | EAAMap
Data | Wave1D | EInfo1
Data | Wave1D | AxInfo1
Data | Wave1D | AyInfo1
Function | WaveInfo3D | WI3_1 | EAAMap | 4: EInfo1; 5: AxInfo1; 6: AyInfo1
Data | Wave1D | MDCRef
Module | CorrectInt_sw3D | CIs3_1 | EAAMap | 4: MDCRef
Data | Variable | ELength
Data | Variable | AxLength
Data | Variable | AyLength
Data | Variable | SmoothingType
Module | Smoothing3D | S3_1 | SmoothingType | 4: ELength; 5: AxLength; 6: AyLength; 7: CIs3_1
Panel | SmoothingCtrl3D | SC3_1 | ELength | 4: AxLength; 5: AyLength; 6: NoOverlap
Data | Variable | NoOverlap
Data | Wave1D | EInfo2
Data | Wave1D | AxInfo2
Data | Wave1D | AyInfo2
Function | Smoothing3D_F | S3F_1 | SmoothingType | ELength | AxLength | AyLength | EInfo1 | AxInfo1 | AyInfo1 | NoOverlap | EInfo2 | AxInfo2 | AyInfo2
Data | Variable | ConvertMode
Module | ConvertIndex3D | CI3_1 | ConvertMode | 4: EInfo1; 5: AxInfo1; 6: AyInfo1; 7: S3_1
Data | Variable | EfCalcMode
Data | Wave1D | EfWave
Module | CorrectEf3D | CE3_1 | EfCalcMode | 4: EfWave; 5: CI3_1
Data | Wave1D | EInfo3
Data | Wave1D | AxInfo3
Data | Wave1D | AyInfo3
Function | CorrectEf3D_F | CE3F_1 | EInfo2 | 4: AxInfo2; 5: AyInfo2; 6: EfWave; 7: EInfo3; 8: AxInfo3; 9: AyInfo3
Data | Variable | EphEf
Data | Variable | phi1
Data | Variable | theta1
Data | Variable | phi2
Data | Variable | theta2
Data | Variable | delta
Module | ConvAngle3D_D | CA3D_1 | EphEf | 4: phi1; 5: theta1; 6: phi2; 7: theta2; 8: delta; 9: CE3_1
Data | Wave1D | EInfo4
Data | Wave1D | kxInfo4
Data | Wave1D | kyInfo4
Function | ConvAngle3D_D_F | CA3DF_1 | EphEf | phi1 | theta1 | phi2 | theta2 | delta | EInfo3 | AxInfo3 | AyInfo3 | EInfo4 | kxInfo4 | kyInfo4
Data | Wave3D | EkkMap
Function | Make3D_Coord | M3_1 | EInfo4 | 4: kxInfo4; 5: kyInfo4; 6: CA3D_1; 7: EkkMap

## 3_kz map conversion
Example 3: (kinetic enegy, angle) maps at different photon energies to (E-Ef, kx, kz) map
Part 1: Fermi level correction Here the Fermi level is set to zero; the angle-to-momentum conversion is not performed. Users need to prepare the following Data, which are highlighted by red in the diagram wave. - kzMapList (containing the paths to 2D waves) - MDCRef (intensity correction reference) - EfList (list of Fermi levels at the photon energies) - CorrectedMapList (containing the destination path to the corrected maps, the axis should correspond to the photon energies) You need to sweep the Index (via the Seq_1) panel at least twice, because the first trial is to make the IntWave Data and the second trial is to perform the normalization.
0: Kind | 1: Type | 2: Name | 3: arguments | 4 | 5 | 6 | 7
Data | TextWave | kzMapList
Data | Wave1D | kzMapListInfo
Function | WaveInfoText | WIT_1 | kzMapList | kzMapListInfo
Data | Variable | ListMin
Data | Variable | ListMax
Function | FullRange | FR_1 | kzMapListInfo | ListMin | ListMax
Data | Variable | Index
Panel | Sequence | Seq_1 | Index | ListMin | ListMax
Data | String | kzMapName
Function | ExtractString | ES_1 | kzMapList | Index | kzMapName
Data | Wave2D | kzMap
Function | LoadWave2D | LW2_1 | kzMapName | kzMap
Data | Wave1D | AngleInfo
Data | Wave1D | EnergyInfo
Function | WaveInfo2D | WI2_1 | kzMap | EnergyInfo | AngleInfo
Data | Wave1D | MDCRef
Module | CorrectInt_sw2D | CIs2_1 | kzMap | MDCRef
Data | Variable | ConvertMode
Module | ConvertIndex2D | CI2_1 | ConvertMode | EnergyInfo | AngleInfo | CIs2_1
Data | Variable | CorrectMode
Data | Wave1D | EfList
Data | Variable | EfValue
Function | ExtractVariable | EV_1 | EfList | Index | EfValue
Data | Wave1D | EfWave
Function | ConstantWave1D | CW1_1 | EfValue | AngleInfo | EfWave
Module | CorrectEf2D | CE2_1 | CorrectMode | EfWave | CI2_1
Data | Wave1D | EnergyInfo2
Data | Wave1D | AngleInfo2
Function | CorrectEf2D_F | CE2F_1 | EnergyInfo | AngleInfo | EfWave | EnergyInfo2 | AngleInfo2
Data | Wave2D | kzMap_corrected
Function | Make2D_Coord | M2C_1 | EnergyInfo2 | AngleInfo2 | CE2_1 | kzMap_corrected
Data | Variable | totalInt
Function | TotalIntensity | TI_1 | kzMap_corrected | totalInt
Data | Wave1D | IntWave
Function | StoreVariable | SV_1 | kzMapListInfo | Index | totalInt | IntWave
Data | Wave2D | kzMap_corrected2
Function | SliceNormalize | SN_1 | kzMap_corrected | IntWave | Index | kzMap_corrected2
Data | TextWave | CorrectedMapList
Data | String | CorrectedMapName
Function | ExtractString | ES_2 | CorrectedMapList | Index | CorrectedMapName
Function | StoreWave2D | SW2_1 | kzMap_corrected2 | CorrectedMapName
Part 2: Conversion of the angle and photon energy to momentum Users need to prepare the following Data, which are highlighted by red in the diagram wave. - CorrectedMapList (same as Part 1) - EWidth and AWidth (smoothing parameters) - Work_function and Inner_potential (parameters necessary for the kz conversion; see the ConvEAhn section in ARPES.md) - theta0 (angle offset)
0: Kind | 1: Type | 2: Name | 3: arguments | 4 | 5 | 6 | 7 | 8 | 9 | 10 | 11
Data | Variable | EWidth
Data | Variable | AWidth
Module | LoadkzMap | LkM_1 | CorrectedMapList | 4: EWidth; 5: AWidth
Data | Wave1D | EnergyInfo3
Data | Wave1D | AngleInfo3
Data | Wave1D | hnInfo3
Function | LoadkzMap_F | LkMF_1 | CorrectedMapList | EWidth | AWidth | EnergyInfo3 | AngleInfo3 | hnInfo3
Data | Variable | Work_function
Data | Variable | Inner_potential
Data | Variable | theta0
Module | ConvEAhn | CEAh_1 | Work_function | 4: Inner_potential; 5: theta0; 6: LkM_1
Data | Wave1D | EnergyInfo4
Data | Wave1D | kxInfo4
Data | Wave1D | kzInfo4
Function | ConvEAhn_F | CEAhF_1 | Work_function | Inner_potential | theta0 | EnergyInfo3 | AngleInfo3 | hnInfo3 | EnergyInfo4 | kxInfo4 | kzInfo4
Data | Wave3D | kzCube
Function | Make3D_Coord | M3C_1 | EnergyInfo4 | 4: kxInfo4; 5: kzInfo4; 6: CEAh_1; 7: kzCube

## 4_Color Index Wave
Example 4: Make the Color Index Wave for the 2D color map Users need to prepare the following Data, which are highlighted by red in the diagram wave. - EkMap (to be displayed) - gradWave (gradation wave, see the ColorTable section in ARPES.md for definition) - IntMin2 (minimum of the intensity range) - IntMax2 (maximum of the intensity range) - Gamma (the linearity parameter) - NumSteps (number of steps, for example 65536) The Variable parameters can be controller by the CTC_1 Panel.
0: Kind | 1: Type | 2: Name | 3: arguments | 4 | 5 | 6 | 7 | 8
Data | Wave2D | EkMap
Data | Variable | IntMin
Data | Variable | IntMax
Function | IntRange2D | IR2_1 | EkMap | IntMin | IntMax
Data | Wave2D | gradWave
Data | Variable | IntMin2
Data | Variable | IntMax2
Data | Variable | Gamma
Data | Variable | NumSteps
Function | ColorTable | CT_1 | gradWave | IntMin2 | IntMax2 | Gamma | NumSteps | EkMap_ct
Data | Wave2D | EkMap_ct
Panel | ColorTableCtrl | CTC_1 | IntMin | IntMax | IntMin2 | IntMax2 | Gamma | NumSteps

## 5_EDCs figure
Example 5: Figure of energy distribution curves (EDCs) Users need to prepare the following Data, which are highlighted by red in the diagram wave. - EkMap (to be displayed) - direction (alignment direction, see the CalcMinOffset_k section in ARPES.md) - margin (offset adjustment parameter) The Variable parameters can be controlled by the SFE_1 Panel. If you want to make the figure of momentum distribution curves, you need to change CalcMinOffset_E, OffsetFigure_E, and SliceFigure_E by CalcMinOffset_k, OffsetFigure_k, and SliceFigure_k respectively.
0: Kind | 1: Type | 2: Name | 3: arguments | 4 | 5 | 6 | 7
Data | Wave2D | EkMap
Data | Variable | direction
Data | Variable | minOffset
Function | CalcMinOffset_E | CMOE_1 | EkMap | direction | minOffset
Function | OffsetFigure_E | OFE_1 | EkMap | direction | minOffset | margin | EkMap_offset
Data | Variable | margin
Data | Wave2D | EkMap_offset
Panel | SliceFigure_E | SFE_1 | direction | minOffset | margin | EkMap_offset

## 6_Sequential analysis
Example 6: Sequential analysis for 2D wave Users need to prepare the following Data, which are highlighted by red in the diagram wave. - InMapList (containing the paths to 2D waves) - OutMapList (containing the destination paths for the output waves) In addition, you need to make the analysis from InMap to OutMap. When you call the Seq_1 panel and control the ListIndex Variable, you can perform the same analysis on each 2D wave.
0: Kind | 1: Type | 2: Name | 3: arguments | 4 | 5
Data | TextWave | InMapList
Data | Wave1D | ListInfo
Function | WaveInfoText | WIT_1 | InMapList | ListInfo
Data | Variable | ListMin
Data | Variable | ListMax
Function | FullRange | FR_1 | ListInfo | ListMin | ListMax
Data | String | InMapName
Data | Variable | ListIndex
Panel | Sequence | Seq_1 | ListIndex | ListMin | ListMax
Function | ExtractString | ES_1 | InMapList | ListIndex | InMapName
Data | Wave2D | InMap
Function | LoadWave2D | LW2_1 | InMapName | InMap
Analysis: InMap to OutMap
Data | Wave2D | OutMap
Data | TextWave | OutMapList
Data | String | OutMapName
Function | ExtractString | ES_2 | OutMapList | ListIndex | OutMapName
Function | StoreWave2D | SW2_1 | OutMap | OutMapName